## Slurry
Inputs |  | Conversions
Volume of C Massecuite (ft3) | 11031.66 | 264.172 | gal | 1 | m3
C Massecuite Brix (%) | 95.5 | 35.3147 | ft3 | 1 | m3
C Massecuite Crystal Content (g crystals/100g Massecuite) | 31.31 | 2.2046 | lb | 1 | kg
Mean diameter C Massecuite (µm) | 250 | 1000 | L | 1 | m3
Temperature (°C) | 65
Weight of sugar for slurry batch (lb/batch) | 4
Volume of dispersant for slurry batch (gal/batch) | 1
Density of dispersant (kg/m3) | 786
Mean diameter slurry (µm) | 12
Number of crystallizations (#) | 7
Security factor | 1.1
Outputs
Density of sugar crystal (kg/m3) | 1590
Volume of batch slurry (m3) | 0.0049265
Volume of batch slurry (gal) | 1.3015
Weight of slurry batch (kg) | 4.7897
Density of Slurry (kg/m3) | 972.2277
Slurry crystal content (kg sugar/kg slurry) | 0.37881
Slurry crystal content (kg sugar/m3 slurry) | 368.2862
Volume of C Massecuite (m3) | 312.3815
tao | 0.45
w | 0.955
Density of water (kg/m3) | 980.4848
C Massecuite Density (kg/m3) | 1494.1019
Volume of Slurry (m3) | 0.04827
Volume of Slurry (L) | 48.2703
Volume of Slurry (gal) | 12.7517
Volume of Slurry (gal/crystallization) | 1.8217
Volume of Slurry (L/crystallization) | 6.8958
Note on A25: Carcamo, Ricardo: From ICUMSA